## Oboe
| Release date : | 2019-03-24
| Subject : | Gouged bassoon cane calculation model
| Cane diameter CD : | 26 | [mm]
| Knife diameter KD : | 26 | [mm]
| Thickness in the middle TM : | 1.3 | [mm]
| Width of the finished reed tip : | 16 | [mm]
| Gouging process width : | 15.0091 | [mm]
| Calculation value A : | 10.6152 | [-]
| Calculation value B : | 1.3 | [-]
Cane | Knife | Thickness | Thickness | Difference
diameter | diameter | in the middle | at the sides
CD | KD | TM | TS | DIF (=TM-TS)
[mm] | [mm] | [mm] | [mm] | [mm]
26 | 26 | 1.3 | 1.0815 | 0.21847
Remarks
● Only change the blue fields
● The calculation model is based on:
○ Cane that is straight and round
○ Cane that is gouged in a bed with the same diameter as the cane